## MEP Constructability Review
MEP Equipment Constructibility Review
PROJECT: | USC Norris Healthcare Center
SCHOOL:
DIRECTIONS: Please fill out the "Comments" column with the missing utilities based on your review of the cutsheets and drawings. Also include any assumptions made during your design and cutsheet review. See Cart Washer example below for reference.
MEP Equipment Constructability Review
Equip # | Equipment Name | Comments
24644 | Washer, Cart, Pit-Mounted | The external exhaust, hardwired power, and network port are not shown in the mechanical, electrical, and telecom drawings. The compressed air, building steam, cold water, hot water, treated water, and a drain are all shown in the plumbing drawings.
11831 | Endoscope Reprocessor (2)
25542 | Ultrasonic Cleaner, Console
25594-1 | Water Treatment System - Reverse Osmosis w/ Deionizer
3376-1 | Compressor Air Rotary Scroll
9485 | Load/Unload Conveyor, Single, Automated
19892 | Washer Disinfector
999-04 | Chemical Dispensing System
26370 | Work Station, Prep & Pack, Workstation, 36x72
28657 | 2 Sink Cleanup Counter
22143 | Sterilizer, 26x37.5x54
23724 | Soak Station, GUS, Countertop