## Base Matrix
MEPT / FP and Multiple Trades Scope Coordination Matrix
| Project: | [21 empty] | Project Manager:
| Project Number: | [21 empty] | Date:
*This matrix does not represent a complete scope of work for any trade, it is a tool to be used for coordination between trades.*
ITEM DESCRIPTION |  | HENSEL PHELPS | Mechanical | Fuel System | Electrical | Ductbank | Site Utilities | BG&E | Site Furnishings | Elevators | Audio-Visual | Food Service | Access Flooring | Drs, Frames & Hdwre | Overhead Doors | Systems Furniture | Lab Casework | Window Treatments | Sound Masking | Plumbing | Owner | Other | COMMENTS
| Review the required contract inclusions below and input trade responsibilities per the above key. Note: Highlighted rows do not require input. | [21 empty] | If a scope is noted as by "Other", input which trade will be completing the scope within the COMMENTS column. If there is a scope gap with a monetary impact and will require funding, input the assumed dollar value.
A1030 - CONCRETE PADS AND CURBS
Housekeeping Pads and Curbs
Layout and anchor bolts for pads
Form, pour and finish pads
Rebar and/or wire mesh for pads
Layout for pads
B30 - ROOFING
Roof Drains
Flashing for Roof Penetrations
C10 - INTERIOR CONSTRUCTION
Blocking/backing/wall and ceiling reinforcing for Electrical/Plumbing/Mech equipment
Thermal and Moisture Protection:
Fire safing and caulking for this Subcontractor's work only
Acoustical caulking as required for this Subcontractor's work only
Caulking of plumbing fixtures
Sleeves, blockouts, anchors and embeds
Touch up painting for this Subcontractor's equipment
Access panels for this Subcontractor's work only
Architectural louvers
Id and Labeling for this Subcontractor's work only
Duct System Cleaning
Exterior and Interior Painting (including duct, piping, and supports)
Power to doors with elec, electromag, etc. devices
D20 - PLUMBING
D2010 - Plumbing Fixtures
Water Closets
Urinals
Lavatories
Automatic flush valves and bathroom sensors
Sinks
Janitors Sinks
Glass Showers Enclosures - regular and emergency
Electric Water Coolers/Drinking Fountains
D2020 - Domestic Water Distribution
Kitchen Equipment Backflow/regulators
Domestic Water Heating Equipment/Low voltage wiring
Insulation
Domestic Water Piping
Water meters
Backflow Preventers/Regulators
Carriers
Cleanouts
Electric Heating Cables - Heat Tracing
D2030 - Sanitary Waste
Ejectors
Waste & Vent Piping
Storm Drainage Piping
Floor and Area Drains
D30 - HVAC
D3030 - Cooling Generating Systems
Chilled Water Systems
D3040 - Distribution Systems
Air Distribution Systems - Ductwork, AHUs, FTUs, VAVs, air devices, etc.
Diffusers, Registers, Grilles & Fire/Smoke Dampers, Smoke Detectors, Heat Detectors
HW/CW, condenser, refrigerant piping, insulation, valves, accessories
Supply and exhaust fans
Duct smoke detectors
Condensate piping
Condensate Pumps
D3050 - Terminal & Package Units
Fan Coil Units
Motors
VFD's
Starters and Disconnects
D3060 - Controls & Instrumentation
HVAC/Lighting/Temperature Controls
Integrated Automation System
Conduit and other pathways
Wire and cable
Devices, equipment, programming
Furnish and install HVAC control panels
D3070 - Systems Testing, Balancing, Commissioning
System Balancing
Air & Water Balance Services
D50 - Electrical
D5010 - Electrical Service & Distribution
Main Service to buildings - complete, to include switchgear, transformers, substations
Secondary Distribution - complete, to include switches, ckt breakers, equipment connections
Motors, Motor Control Centers, Motor Controllers
Starters and disconnects
Fuses
General power to receptacles
Temp power to temp HVAC systems
D5020 - Lighting
Interior Lighting - to include specialty, emergency, task lighting
Lighting Controls - standard, dimming, sensors, connection to BAS
Temporary task lighting for alternate trades
Temp egress lighting
D5030 - Communications (C4I / IT) & Security
Vertical IT backbone cable infrastructure (copper and fiber)
Horizontal IT backbone cable infrastructure (copper and fiber)
E10 - EQUIPMENT
Toilet and Bath Accessories
Kitchen Equipment
Interconnecting piping and accessories
E20 - FURNISHINGS
Furniture
Provide power, data, voice and other services to faceplates of systems furniture (GFGI FF&E)
G30 - SITE CIVIL / MECHANICAL UTILITIES
G3010 - Water Supply
Domestic water distribution from main to within 10' of building
Water for landscaping - hose bibbs at building perimeter only
Temp Backflow Preventer for construction use
Temp hose bib connections required for construction use
Water meter usage feeds (for Construction Phasing)
G3020 - Sanitary & Storm Sewer
Sanitary sewer from main to within 10' of building
Storm drainage from main to within 10' of building
| Mechanical Contractor Representative |  | Date
| Electrical Contractor Representative |  | Date
| Plumbing Contractor Representative |  | Date
| Hensel Phelps Construction Co. Representative |  | Date
KEY:
X - Included in price, complete
F = Furnish only
I = Install only
RI - Rough-in services an/or infrastructure
C = Coordination