## Concrete
Concrete
SLAB
Area (SF) | Thickness (FT) |  | TOTAL (CY)
609 | 0.91667 | 1st Floor - 11" Slab | 558.25 | CY
159 | 0.79167 | 1st Floor - 9.5" | 125.875 | CY
700 | 0.66667 | 2nd Floor - 8" | 466.6667 | CY
57 | 0.54167 | 2nd Floor - 6.5" | 30.875 | CY
CONCRETE COLUMNS
Area (SF) | Height (FT) |  | TOTAL (CY)
24 | 9.9167 |  | 238 | CY
PRECAST CONCRETE FINS
Quantity | Area (SF) | Height (FT) | TOTAL (CY)
3 | 0.33333 | 9.9167 | 3.3056 | CY
EXPOSED CONCRETE
Area (SF) | Thickness (FT) |  | TOTAL (CY)
374 | 0.91667 |  | 342.8333 | CY
|  |  | TOTAL | 1765.8056 | CY

## Rebar
Rebar
#5 (14 FT) | 2nd Floor |  |  | Weight
6 |  |  |  | 87.36 | lb
#5 (12 FT) | 2nd Floor
6 |  |  |  | 74.88 | lb
#5 (10 FT) | 2nd Floor
20 |  |  |  | 208 | lb
#5 (8 FT) | 2nd Floor
46 |  |  |  | 382.72 | lb
#4 @ 12"(T) x 8' - 0" - AT BALCONY |  |  | 2nd Floor
2 |  |  |  |  | lb
#5 (@ 12" O.C. EW, T&B) |  | 1st Floor
124 |  |  |  | 128.96 | lb
TOTAL
|  |  |  | 881.92 | lb

## Glass
Glass
GLASS GUARDRAIL
Area (SF)
107 | SF
GFRC PANEL WALL SYSTEM
Area (SF)
412 | SF

## Stucco
Stucco
EXTERIOR STUCCO
Area (SF)
355 | SF

## Drywall
Drywall
1 HOUR RATED WALLS
Length (FT) | Height (FT) | Area (SF)
69.5 | 9.9167 | 689.2083 | SF
NON RATED WALLS
Length (FT) | Height (FT) | Area (SF)
29.5 | 9.9167 | 292.5417 | SF
CEILING - GYPSUM WALL BOARD
Length (FT) | Height (FT) | Area (SF)
- | - | 163.5 | SF
CEILING - CEMENT PLASTER OVER DENSGLASS
Length (FT) | Height (FT) | Area (SF)
- | - | 55 | SF

## MEP
Toilet
1 | EA
Sink
1 | EA
24" x 24" Access Door
1 | EA
12" x 12" Exhaust Fan
1 | EA
36" Linear Diffuser
1 | EA
Downlight
3 | EA
Recessed Downlight
2 | EA
Sconce
1 | EA

## Windows&Doors
Door - Solid Core 3' x 7' (001, 001A)
2 | EA
Door - Solid Core 4'-4.5" x 7' (001B)
1 | EA
Door - Glass 3' x 9' (001C, 001D)
2 | EA
Hollow Metal Door Frame 3' x 7' (001)
1 | EA
Hollow Metal Door Frame 4'-4.5" x 7' (001B)
1 | EA
Wood Door Frame 3' x 7' (001A)
1 | EA
Aluminum Door Frame 3' x 9' (001C, 001D)
2 | EA
Operable Window 1'-8" x 8'-8.5" (1)
1 | EA
Fixed Window 1'-8" x 8'-8.5" (3)
1 | EA
Fixed Window 5'-8" x 8'-8.5" (2, 4)
1 | EA
Fixed Window 2'-2.5" x 9'-10" (5)
1 | EA
Curved Window 5'-10.25" x 9'-10" (6)
1 | EA
Fixed Window 2'-4.25" x 9'-10" (7)
1 | EA
Curved Window 4'-9.25" x 9'-10" (8)
1 | EA
Fixed Window 8'-3.5" x 8'-8.5" (9)
1 | EA